## High-level Feature
Verification Plan for Asynchronous FIFO
Feature | Sub Feature | Feature Description | Verification Goal | Pass/Fail Criteria
Data Transfer | Write Operation | Writing data to the FIFO in the write clock domain (w_clk) when not full. | Verify that data is correctly written to the FIFO memory at the specified address. | Concurrent Assertion
| Read Operation | Reading data from the FIFO in the read clock domain (r_clk) when not empty. | Verify that data is correctly read from the FIFO memory at the specified address. | Concurrent Assertion
| Data Integrity | Ensuring data written in the write domain is accurately read in the read domain. | Verify that data written is the same as data read (end-to-end transfer). | Concurrent Assertion
Pointer Management | Write Pointer Increment | Incrementing the write pointer (w_ptr) on write operations when not full. | Verify that the write pointer increments correctly and generates proper addresses. | Concurrent Assertion
| Read Pointer Increment | Incrementing the read pointer (rd_ptr) on read operations when not empty. | Verify that the read pointer increments correctly and generates proper addresses. | Concurrent Assertion
| Gray Code Conversion | Converting binary pointers to Gray code for synchronization (gray_w_ptr, gray_rd_ptr). | Verify that binary-to-Gray conversion is correct for all pointer values. | Concurrent Assertion
Synchronization | Write-to-Read Sync | Synchronizing the write pointer (gray_w_ptr) to the read domain (w2r_ptr). | Verify that the write pointer is correctly synchronized without metastability. | Concurrent Assertion
| Read-to-Write Sync | Synchronizing the read pointer (gray_rd_ptr) to the write domain (r2w_ptr). | Verify that the read pointer is correctly synchronized without metastability. | Concurrent Assertion
Flag Generation | Full Flag | Generating the full flag (o_full) when the FIFO is full. | Verify that the full flag is set when the write pointer catches up to the read pointer. | Concurrent Assertion
| Empty Flag | Generating the empty flag (o_empty) when the FIFO is empty. | Verify that the empty flag is set when the read pointer catches up to the write pointer. | Concurrent Assertion
Reset Behavior | Write Domain Reset | Resetting the write domain logic (w_ptr, gray_w_ptr) using i_w_rstn. | Verify that the write domain resets correctly to initial state. | Concurrent Assertion
| Read Domain Reset | Resetting the read domain logic (rd_ptr, gray_rd_ptr) using i_r_rstn. | Verify that the read domain resets correctly to initial state. | Concurrent Assertion
Edge Cases | Back-to-Back Operations | Performing consecutive write and read operations at maximum speed. | Verify that the FIFO handles back-to-back operations without data loss or errors. | Concurrent Assertion
| Clock Domain Differences | Operating with different frequencies for w_clk and r_clk. | Verify that the FIFO operates correctly with varying clock frequencies. | Concurrent Assertion
| Full-to-Empty Transition | Writing until full, then reading until empty. | Verify that the FIFO transitions correctly between full and empty states. | Concurrent Assertion
-------------------------------------------------------------------------------------------------------------------------------------------------------------------------------------------------------- END -----------------------------------------------------------------------------------------------------------------------------------------------------------------------------------------------------------------------------------------------------------------